## Ark1
Reference	Value	Footprint	Datasheet	Description	Qty	#	Check_prices	MANUFACTURER	Part_No	Sim.Pins	LCSC Part Name	Manufacturer	Manufacturer Part	DNP	Exclude from BOM	Exclude from Board
D1,D4,D5,D7	LED	LED_SMD:LED_0603_1608Metric	https://www.lcsc.com/datasheet/lcsc_datasheet_2412232102_Lite-On-LTST-C190KRKT_C94869.pdf,~	Light emitting diode	4	1			Lite-On LTST-C193TBKT-5A,Lite-On LTST-C193TGKT-5A,Lite-On LTW-C191TS5	1=K 2=A	C12065,C125103,C125123
J2	Conn_01x02_Pin	Connector_PinHeader_2.54mm:PinHeader_1x02_P2.54mm_Vertical	~	Generic connector, single row, 01x02, script generated	1	2			Ckmtw(Shenzhen Cankemeng) B-2100S02P-A110		C124375
U1	ESP32-C6-MINI-1	RF_Module:ESP32-C6-MINI-1	https://www.espressif.com/sites/default/files/documentation/esp32-c6-mini-1_mini-1u_datasheet_en.pdf	RF Module, ESP32-C6 SoC, Wi-Fi 802.11b/g/n/ax, Bluetooth, BLE, Zigbee, Thread, 32-bit, 3.3V, SMD, onboard antenna	1	3			Espressif Systems ESP32-C6-MINI-1-N4		C5736265
C4,C6,C9	0.1uF	Capacitor_SMD:C_0603_1608Metric	https://www.lcsc.com/datasheet/lcsc_datasheet_2411220213_FH--Guangdong-Fenghua-Advanced-Tech-0603B104K500NT_C30926.pdf,~	Unpolarized capacitor	3	4			FH (Guangdong Fenghua Advanced Tech) 0603B104K500NT		C30926
D2,D3	1N5819WS	Diode_SMD:D_SOD-323	https://datasheet.lcsc.com/lcsc/2204281430_Guangdong-Hottech-1N5819WS_C191023.pdf	40V 600mV@1A 1A SOD-323 Schottky Barrier Diodes, SOD-323	2	5			Guangdong Hottech 1N5819WS		C191023
J5,J6	Conn_01x16_Pin	Connector_PinHeader_2.54mm:PinHeader_1x16_P2.54mm_Vertical	~	Generic connector, single row, 01x16, script generated	2	6			HanElectricity 2541WV-16P		C25503134
D6,D8,D9,D10,D11,D12	SD05_SOD323	Diode_SMD:D_SOD-323	https://www.littelfuse.com/~/media/electronics/datasheets/tvs_diode_arrays/littelfuse_tvs_diode_array_sd_c_datasheet.pdf.pdf	5V, 450W Discrete Bidirectional TVS Diode, SOD-323	6	7			MDD(Microdiode Semiconductor) SD05		C502527
Q1,Q2	BC847	Package_TO_SOT_SMD:SOT-23	http://www.infineon.com/dgdl/Infineon-BC847SERIES_BC848SERIES_BC849SERIES_BC850SERIES-DS-v01_01-en.pdf?fileId=db3a304314dca389011541d4630a1657	0.1A Ic, 45V Vce, NPN Transistor, SOT-23	2	8			Nexperia BC847B,215		C57668
C5	1.0uF	Capacitor_SMD:C_0603_1608Metric	https://www.lcsc.com/datasheet/lcsc_datasheet_2411220213_FH--Guangdong-Fenghua-Advanced-Tech-0603B104K500NT_C30926.pdf	Unpolarized capacitor	1	9			Samsung Electro-Mechanics CL10A105KB8NNNC		C15849
C1,C2,C7,C8	10uF	Capacitor_SMD:C_0603_1608Metric	~	Unpolarized capacitor	4	10			Samsung Electro-Mechanics CL10A106MA8NRNC		C96446
C3	4.7uF	Capacitor_SMD:C_0603_1608Metric	~	Unpolarized capacitor	1	11			Samsung Electro-Mechanics CL10A475KO8NNNC		C19666
J1,J4	USB_C_Receptacle_USB2.0_16P	Connector_USB:USB_C_Receptacle_JAE_DX07S016JA1R1500	https://www.usb.org/sites/default/files/documents/usb_type-c.zip	USB 2.0-only 16P Type-C Receptacle connector	2	12			SHOU HAN TYPE-C 16PIN 2MD(073)		C2765186
U2	CP2104	Package_DFN_QFN:QFN-24-1EP_4x4mm_P0.5mm_EP2.6x2.6mm	https://www.silabs.com/documents/public/data-sheets/cp2104.pdf	Single-Chip USB-to-UART Bridge, USB 2.0 Full-Speed, 2Mbps UART, QFN-24	1	13			SKYWORKS/SILICON LABS CP2104-F03-GMR		C47742
U3	TLV75801PDRV	Package_SON:WSON-6-1EP_2x2mm_P0.65mm_EP1x1.6mm	https://www.ti.com/lit/ds/symlink/tlv758p.pdf	500mA Low-Dropout Linear Regulator, Adjustable Output, WSON-6	1	14			Texas Instruments TLV75801PDRVR		C2876308
R6,R11,R14	10k	Resistor_SMD:R_0603_1608Metric	~	Resistor	3	15			UNI-ROYAL(Uniroyal Elec) 0603WAF1002T5E		C25804
R3	1M	Resistor_SMD:R_0603_1608Metric	~	Resistor	1	16			UNI-ROYAL(Uniroyal Elec) 0603WAF1004T5E		C22935
R4	200k	Resistor_SMD:R_0603_1608Metric	~	Resistor	1	17			UNI-ROYAL(Uniroyal Elec) 0603WAF2003T5E		C25811
R12	1k	Resistor_SMD:R_0603_1608Metric	~	Resistor	1	18			UNI-ROYAL(Uniroyal Elec) 0603WAF4700T5E		C23179
R1,R2,R7,R8	5k1	Resistor_SMD:R_0603_1608Metric	~	Resistor	4	19			UNI-ROYAL(Uniroyal Elec) 0603WAF5101T5E		C23186
R5	51	Resistor_SMD:R_0603_1608Metric	~	Resistor	1	20			UNI-ROYAL(Uniroyal Elec) 0603WAF510JT5E		C23197
R9,R10,R13,R15,R17	470	Resistor_SMD:R_0603_1608Metric	~	Resistor	5	21			UNI-ROYAL(Uniroyal Elec) 0603WAF510JT5E		C23197
S1,S2	TS-1088-AR02016	TS-1088-AR02016:SW_TS-1088-AR02016			2	22	https://www.snapeda.com/parts/TS-1088-AR02016/Xunpu/view-part/?ref=eda	Xunpu	XUNPU TS-1088-AR02016		C720477